## services
SID | Type | Service | Description
0x00 | N/A | N/A | Reserved by ISO 14229-1
0x01 | N/A | N/A | ISO 15031-5/SAE J1979 specific services
0x0F | N/A | N/A | ISO 15031-5/SAE J1979 specific services
0x10 | Request | Diagnostic Session Control | Used to change diagnostic sessions in the server(s). In each diagnostic session a different set of diagnostic services (and/or functionalities) is enabled in the server. Server shall always be in exactly one diagnostic session.
0x11 | Request | ECU Reset | Used by the client to request a server reset.
0x12 | N/A | N/A | Reserved by ISO 14229-1
0x13 | N/A | N/A | Reserved by ISO 14229-1
0x14 | Request | Clear Diagnostic Information | Used by the client to clear all diagnostic information (DTC and related data) in one or multiple servers’ memory.
0x15 | N/A | N/A | Reserved by ISO 14229-1
0x18 | N/A | N/A | Reserved by ISO 14229-1
0x19 | Request | Read DTC Information | Allows the client to read from any server or group of servers within a vehicle, current information about all Diagnostic Trouble Codes. This could be a status of reported Diagnostic Trouble Code (DTC), number of currently active DTCs or any other information returned by supported Read DTC Information subfunctions.
0x1A | N/A | N/A | Reserved by ISO 14229
0x21 | N/A | N/A | Reserved by ISO 14229
0x22 | Request | Read Data By Identifier | Allows the client to request data record values from the server identifier by one or more Data Identifiers (DIDs).
0x23 | Request | Read Memory By Address | Allows the client to request server’s memory data stored under provided memory address
0x24 | Request | Read Scaling Data By Identifier | Allows the client to request from the server a scaling data record identified by a Data Identifier (DID). The scaling data contains information such as data record type (e.g. ASCII, signed float), formula and its coefficients used for value calculation, units, etc.
0x25 | N/A | N/A | Reserved by ISO 14229
0x26 | N/A | N/A | Reserved by ISO 14229
0x27 | Request | Security Access | Allows the client to unlock functions/services with restricted access.
0x28 | Request | Communication Control | Allows the client to switch on/off the transmission and/or the reception of certain messages on a server(s).
0x29 | Request | Authentication | Provides a means for the client to prove its identity, allowing it to access data and/or diagnostic services, which have restricted access, for example security, emissions, or safety reasons
0x2A | Request | Read Data By Identifier Periodic | Allows the client to request the periodic transmission of data record values from the server identified by one or more periodic Data Identifiers.
0x2B | N/A | N/A | Reserved by ISO 14229-1
0x2C | Request | Dynamically Define Data Identifier | Allows the client to dynamically define in a server a Data Identifier (DID) that can be read via the Read Data By Identifier service at a later time.
0x2D | N/A | N/A | Reserved by ISO 14229-1
0x2E | Request | Write Data By Identifier | Allows the client to write information into the server at an internal location specified by the provided Data Identifier (DID).
0x2F | Request | Input Output Control By Identifier | Allows the client to substitute a value for an input signal, internal server function and/or force control to a value for an output (actuator) of an electronic system.
0x30 | N/A | N/A | Reserved by ISO 14229-1
0x31 | Request | Routine Control | Allows the client to execute a defined sequence of steps to obtain any relevant result. There is a lot of flexibility with this service, but typical usage may include functionality such as erasing memory, resetting or learning adaptive data, running a self-test, overriding the normal server control strategy.
0x32 | N/A | N/A | Reserved by ISO 14229-1
0x33 | N/A | N/A | Reserved by ISO 14229-1
0x34 | Request | Request Download | Allows the client to initiate a data transfer from the client to the server (download).
0x35 | Request | Request Upload | Allows the client to initiate a data transfer from the server to the client (upload).
0x36 | Request | Transfer Data | Used by the client to transfer data either from the client to the server (download) or from the server to the client (upload).
0x37 | Request | Request Transfer Exit | Used by the client to terminate a data transfer between the client and server.
0x38 | Request | Request File Transfer | Allows the client to initiate a file data transfer either from the server to the client (upload) or from the server to the client (upload).
0x39 | N/A | N/A | Reserved by ISO 14229-1
0x3C | N/A | N/A | Reserved by ISO 14229-1
0x3D | Request | Write Memory By Address | Allows the client to write information into server’s memory data under provided memory address.
0x3E | Request | Tester Present | Used by the client to indicate to a server(s) that the client is still connected to a vehicle and certain diagnostic services and/or communication that have been previously activated are to remain active.
0x3F | N/A | N/A | Reserved by ISO 14229-1
0x40 | N/A | N/A | Reserved by ISO 14229-1
0x41 | N/A | N/A | ISO 15031-5/SAE J1979 specific services
0x4F | N/A | N/A | ISO 15031-5/SAE J1979 specific services
0x50 | Response | Diagnostic Session Control | Positive response to Diagnostic Session Control service
0x51 | Response | ECU Reset | Positive response to ECU Reset service
0x52 | N/A | N/A | Reserved by ISO 14229-1
0x53 | N/A | N/A | Reserved by ISO 14229-1
0x54 | Response | Clear Diagnostic Information | Positive response to Clear Diagnostic Information service
0x55 | N/A | N/A | Reserved by ISO 14229-1
0x58 | N/A | N/A | Reserved by ISO 14229-1
0x59 | Response | Read DTC Information | Positive response to Read DTC Information service
0x5A | N/A | N/A | Reserved by ISO 14229-1
0x61 | N/A | N/A | Reserved by ISO 14229-1
0x62 | Response | Read Data By Identifier | Positive response to Read Data By Identifier service
0x63 | Response | Read Memory By Address | Positive response to Read Memory By Address service
0x64 | Response | Read Scaling Data By Identifier | Positive response to Read Scaling Data By Identifier service
0x65 | N/A | N/A | Reserved by ISO 14229-1
0x66 | N/A | N/A | Reserved by ISO 14229-1
0x67 | Response | Security Access | Positive response to Security Access service
0x68 | Response | Communication Control | Positive response to Communication Control service
0x69 | Response | Authentication | Positive response to Authentication service
0x6A | Response | Read Data By Identifier Periodic | Positive response to Read Data By Identifier Periodic service
0x6B | N/A | N/A | Reserved by ISO 14229-1
0x6C | Response | Dynamically Define Data Identifier | Positive response to Dynamically Define Data Identifier service
0x6D |  | N/A | Reserved by ISO 14229-1
0x6E | Response | Write Data By Identifier | Positive response to Write Data By Identifier service
0x6F | Response | Input Output Control By Identifier | Positive response to Input Output Control By Identifier service
0x70 | N/A | N/A | Reserved by ISO 14229-1
0x71 | Response | Routine Control | Positive response to Routine Control service
0x72 | N/A | N/A | Reserved by ISO 14229-1
0x73 | N/A | N/A | Reserved by ISO 14229-1
0x74 | Response | Request Download | Positive response to Request Download service
0x75 | Response | Request Upload | Positive response to Request Upload service
0x76 | Response | Transfer Data | Positive response to Transfer Data service
0x77 | Response | Request Transfer Exit | Positive response to Request Transfer Exit service
0x78 | Response | Request File Transfer | Positive response to Request File Transfer service
0x79 | N/A | N/A | Reserved by ISO 14229-1
0x7C | N/A | N/A | Reserved by ISO 14229-1
0x7D | Response | Write Memory By Address | Positive response to Write Memory By Address service
0x7E | Response | Tester Present | Positive response to Tester Present service
0x7F | Response | Negative Response | Negative generic response to service
0x80 | N/A | N/A | Reserved by ISO 14229-1
0x82 | N/A | N/A | Reserved by ISO 14229-1
0x83 | N/A | N/A | Reserved by ISO 14229-1
0x84 | Request | Secured Data Transmission | Applicable if a client intends to use diagnostic services defined in this document in a secured mode. It may also be used to transmit external data, which conform to some other application protocol, in a secured mode between a client and a server. A secured mode in this context means that the data transmitted is protected by cryptographic methods.
0x85 | Request | Control DTC Settings | Allows the client to stop or resume the updating of DTC status bits in the server(s) memory.
0x86 | Request | Response On Event | Allows the client to request from the server to start ot stop transmission of responses on a specified event.
0x87 | Request | Link Control | Allows the client to control the communication between the client and the server(s) in order to gain bus bandwidth for diagnostic purposes (e.g. programming).
0x88 | N/A | N/A | Negative generic response to service
0x89 | N/A | N/A | Reserved by ISO 14229-1
0xB9 | N/A | N/A | Reserved by ISO 14229-1
0xBA | Request | Supplier Specific | System supplier specific service requests
0xBE | Request | Supplier Specific | System supplier specific service requests
0xBF | N/A | N/A | Reserved by ISO 14229-1
0xC2 | N/A | N/A | Reserved by ISO 14229-1
0xC3 | N/A | N/A | Reserved by ISO 14229-1
0xC4 | Response | Secured Data Transmission | Positive response to Secured Data Transmission service
0xC5 | Response | Control DTC Settings | Positive response to Control DTC Settings service
0xC6 | Response | Response On Event | Positive response to Response On Event service
0xC7 | Response | Link Control | Positive response to Link Control service
0xC8 | N/A | N/A | Reserved by ISO 14229-1
0xC9 | N/A | N/A | Reserved by ISO 14229-1
0xF9 | N/A | N/A | Reserved by ISO 14229-1
0xFA | Response | Supplier Specific | Positive responses to system supplier specific requests
0xFE | Response | Supplier Specific | Positive responses to system supplier specific requests
0xFF | N/A | N/A | Reserved by ISO 14229-1

## nrc
NRC | Response | Description
0x00 | Positive Response | This NRC shall not be used in a negative response message. This positiveResponse parameter value is reserved for server internal implementation.
0x00 | N/A | ISO Reserved. This range of values is reserved for future definition by ISO 14229 Standard.
0x0F | N/A | ISO Reserved. This range of values is reserved for future definition by ISO 14229 Standard.
0x10 | General Reject | This NRC indicates that the requested action has been rejected by the server.
0x11 | Service Not Supported | This NRC indicates that the requested action will not be taken because the server does not support the requested service.
0x12 | Sub Function Not Supported | This NRC indicates that the requested action will not be taken because the server does not support the service specific parameters of the request message.
0x13 | Incorrect Message Length Or Invalid Format | This NRC indicates that the requested action will not be taken because the length of the received request message does not match the prescribed length for the specified service or the format of the parameters do not match the prescribed format for the specified service.
0x14 | Response Too Long | This NRC shall be reported by the server if the response to be generated exceeds the maximum number of bytes available by the underlying network layer. This could occur if the response message exceeds the maximum size allowed by the underlying transport protocol or if the response message exceeds the server buffer size allocated for that purpose.
0x15 | N/A | ISO Reserved. This range of values is reserved for future definition by ISO 14229 Standard.
0x20 | N/A | ISO Reserved. This range of values is reserved for future definition by ISO 14229 Standard.
0x21 | Busy Repeat Request | This NRC indicates that the server is temporarily too busy to perform the requested operation. In this circumstance the client shall perform repetition of the “identical request message” or “another request message”. The repetition of the request shall be delayed by a time specified in the respective implementation documents.
0x22 | Conditions Not Correct | This NRC indicates that the requested action will not be taken because the server prerequisite conditions are not met.
0x23 | N/A | ISO Reserved. This range of values is reserved for future definition by ISO 14229 Standard.
0x24 | Request Sequence Error | This NRC indicates that the requested action will not be taken because the server expects a different sequence of request messages or message as sent by the client. This may occur when sequence sensitive requests are issued in the wrong order.
0x25 | No Response From Subnet Component | This NRC indicates that the server has received the request but the requested action could not be performed by the server as a subnet component which is necessary to supply the requested information did not respond within the specified time.
0x26 | Failure Prevents Execution Of Requested Action | This NRC indicates that the requested action will not be taken because a failure condition, identified by a DTC (with at least one DTC status bit for Test Failed, Pending, Confirmed or Test Failed Since Last Clear set to 1), has occurred and that this failure condition prevents the server from performing the requested action.
0x27 | N/A | ISO Reserved. This range of values is reserved for future definition by ISO 14229 Standard.
0x30 | N/A | ISO Reserved. This range of values is reserved for future definition by ISO 14229 Standard.
0x31 | Request Out Of Range | This NRC indicates that the requested action will not be taken because the server has detected that the request message contains a parameter which attempts to substitute a value beyond its range of authority (e.g. attempting to substitute a data byte of 111 when the data is only defined to 100), or which attempts to access a DataIdentifier/RoutineIdentifer that is not supported or not supported in active session.
0x32 | N/A | ISO Reserved. This range of values is reserved for future definition by ISO 14229 Standard.
0x33 | Security Access Denied | This NRC indicates that the requested action will not be taken because the server’s security strategy has not been satisfied by the client.
0x34 | Authentication Required | This NRC indicates that the requested service will not be taken because the client has insufficient rights based on its Authentication state.
0x35 | Invalid Key | This NRC indicates that the server has not given security access because the key sent by the client did not match with the key in the server’s memory. This counts as an attempt to gain security.
0x36 | Exceed Number Of Attempts | This NRC indicates that the requested action will not be taken because the client has unsuccessfully attempted to gain security access more times than the server’s security strategy will allow.
0x37 | Required Time Delay Not Expired | This NRC indicates that the requested action will not be taken because the client’s latest attempt to gain security access was initiated before the server’s required timeout period had elapsed.
0x38 | Secure Data Transmission Required | This NRC indicates that the requested service will not be taken because the requested action is required to be sent using a secured communication channel.
0x39 | Secure Data Transmission Not Allowed | This NRC indicates that this message was received using the Secured Data Transmission (SID 0x84) service. However, the requested action is not allowed to be sent using the Secured Data Transmission (0x84) service.
0x3A | Secure Data Verification Failed | This NRC indicates that the message failed in the security sub-layer
0x3B | N/A | ISO Reserved. This range of values is reserved for future definition by ISO 14229 Standard.
0x4F | N/A | ISO Reserved. This range of values is reserved for future definition by ISO 14229 Standard.
0x50 | Certificate Verification Failed, Invalid Time Period | Date and time of the server does not match the validity period of the Certificate.
0x51 | Certificate Verification Failed, Invalid Signature | Signature of the Certificate could not be verified.
0x52 | Certificate Verification Failed, Invalid Chain Of Trust | Certificate could not be verified against stored information about the issuing authority.
0x53 | Certificate Verification Failed, Invalid Type | Certificate does not match the current requested use case.
0x54 | Certificate Verification Failed, Invalid Format | ISO Reserved. This range of values is reserved for future definition by ISO 14229 Standard.
0x55 | Certificate Verification Failed, Invalid Content | Certificate could not be verified because the content does not match.
0x56 | Certificate Verification Failed, Invalid Scope | The scope of the Certificate does not match the contents of the server.
0x57 | Certificate Verification Failed, Invalid Certificate (Revoked) | Certificate received from client is invalid, because the server has revoked access for some reason.
0x58 | Ownership Verification Failed | Delivered Ownership does not match the provided challenge or could not verified with the own private key.
0x59 | Challenge Calculation Failed | The challenge could not be calculated on the server side.
0x5A | Setting Access Rights Failed | The server could not set the access rights.
0x5B | Session Key Creation/Derivation Failed | The server could not create or derive a session key.
0x5C | Configuration Data Usage Failed | The server could not work with the provided configuration data.
0x5D | Deauthentication Failed | DeAuthentication was not successful, server could still be unprotected.
0x5E | N/A | ISO Reserved. This range of values is reserved for future definition by ISO 14229 Standard.
0x6F | N/A | ISO Reserved. This range of values is reserved for future definition by ISO 14229 Standard.
0x70 | Upload Download Not Accepted | This NRC indicates that an attempt to upload/download to a server’s memory cannot be accomplished due to some fault conditions.
0x71 | Transfer Data Suspended | This NRC indicates that a data transfer operation was halted due to some fault. The active transferData sequence shall be aborted.
0x72 | General Programming Failure | This NRC indicates that the server detected an error when erasing or programming a memory location in the permanent memory device (e.g. Flash Memory).
0x73 | Wrong Block Sequence Counter | This NRC indicates that the server detected an error in the sequence of Block Sequence Counter values. Note that the repetition of a TransferData request message with a Block Sequence Counter equal to the one included in the previous Transfer Data request message shall be accepted by the server.
0x74 | N/A | ISO Reserved. This range of values is reserved for future definition by ISO 14229 Standard.
0x77 | N/A | ISO Reserved. This range of values is reserved for future definition by ISO 14229 Standard.
0x78 | Request Correctly Received - Response Pending | This NRC indicates that the request message was received correctly, and that all parameters in the request message were valid (these checks can be delayed until after sending this NRC if executing the boot software), but the action to be performed is not yet completed and the server is not yet ready to receive another request. As soon as the requested service has been completed, the server shall send a positive response message or negative response message with a response code different from this.
0x79 | N/A | ISO Reserved. This range of values is reserved for future definition by ISO 14229 Standard.
0x7D | N/A | ISO Reserved. This range of values is reserved for future definition by ISO 14229 Standard.
0x7E | Sub Function Not Supported In Active Session | This NRC indicates that the requested action will not be taken because the server does not support the requested Sub Function in the session currently active. This NRC shall only be used when the requested Sub Function is known to be supported in another session, otherwise response code Sub Function Not Supported shall be used.
0x7F | Service Not Supported In Active Session | This NRC indicates that the requested action will not be taken because the server does not support the requested service in the session currently active. This NRC shall only be used when the requested service is known to be supported in another session, otherwise response code Service Not Supported shall be used.
0x80 | N/A | ISO Reserved. This range of values is reserved for future definition by ISO 14229 Standard.
0x81 | RPM Too High | This NRC indicates that the requested action will not be taken because the server prerequisite condition for RPM is not met (current RPM is above a preprogrammed maximum threshold).
0x82 | RPM Too Low | This NRC indicates that the requested action will not be taken because the server prerequisite condition for RPM is not met (current RPM is below a preprogrammed minimum threshold).
0x83 | Engine Is Running | This NRC is required for those actuator tests which cannot be actuated while the Engine is running. This is different from RPM too high negative response, and shall be allowed.
0x84 | Engine Is Not Running | This NRC is required for those actuator tests which cannot be actuated unless the Engine is running. This is different from RPM too low negative response, and shall be allowed.
0x85 | Engine Run Time Too Low | This NRC indicates that the requested action will not be taken because the server prerequisite condition for engine run time is not met (current engine run time is below a preprogrammed limit).
0x86 | Temperature Too High | This NRC indicates that the requested action will not be taken because the server prerequisite condition for temperature is not met (current temperature is above a preprogrammed maximum threshold).
0x87 | Temperature Too Low | This NRC indicates that the requested action will not be taken because the server prerequisite condition for temperature is not met (current temperature is below a preprogrammed minimum threshold).
0x88 | Vehicle Speed Too High | This NRC indicates that the requested action will not be taken because the server prerequisite condition for vehicle speed is not met (current VS is above a preprogrammed maximum threshold).
0x89 | Vehicle Speed Too Low | This NRC indicates that the requested action will not be taken because the server prerequisite condition for vehicle speed is not met (current VS is below a preprogrammed minimum threshold).
0x8A | Throttle/Pedal Too High | This NRC indicates that the requested action will not be taken because the server prerequisite condition for throttle/pedal position is not met (current throttle/pedal position is above a preprogrammed maximum threshold).
0x8B | Throttle/Pedal Too Low | This NRC indicates that the requested action will not be taken because the server prerequisite condition for throttle/pedal position is not met (current throttle/pedal position is below a preprogrammed minimum threshold).
0x8C | Transmission Range Not In Neutral | This NRC indicates that the requested action will not be taken because the server prerequisite condition for being in neutral is not met (current transmission range is not in neutral).
0x8D | Transmission Range Not In Gear | This NRC indicates that the requested action will not be taken because the server prerequisite condition for being in gear is not met (current transmission range is not in gear).
0x8E | N/A | ISO Reserved. This range of values is reserved for future definition by ISO 14229 Standard.
0x8F | Brake Switch(es) Not Closed (Brake Pedal Not Pressed Or Not Applied) | This NRC indicates that for safety reasons, this is required for certain tests before it begins, and shall be maintained for the entire duration of the test.
0x90 | Shifter Lever Not In Park | This NRC indicates that for safety reasons, this is required for certain tests before it begins, and shall be maintained for the entire duration of the test.
0x91 | Torque Converter Clutch Locked | This NRC indicates that the requested action will not be taken because the server prerequisite condition for torque converter clutch is not met (current torque converter clutch status above a preprogrammed limit or loc
0x92 | Voltage Too High | This NRC indicates that the requested action will not be taken because the server prerequisite condition for voltage at the primary pin of the server (ECU) is not met (current voltage is above a preprogrammed maximum threshold).
0x93 | Voltage Too Low | This NRC indicates that the requested action will not be taken because the server prerequisite condition for voltage at the primary pin of the server (ECU) is not met (current voltage is below a preprogrammed minimum threshold).
0x94 | Resource Temporarily Not Available | This NRC indicates that the server has received the request but the requested action could not be performed by the server because an application which is necessary to supply the requested information is temporality not available. This NRC is in general supported by each diagnostic service, as not otherwise stated in the data link specific implementation document, therefore it is not listed in the list of applicable response codes of the diagnostic services.
0x95 | Reserved For Specific Conditions Not Correct | This range of values is reserved for future definition condition not correct scenarios by ISO 14229 Standard.
0xEF | Reserved For Specific Conditions Not Correct | This range of values is reserved for future definition condition not correct scenarios by ISO 14229 Standard.
0xF0 | Vehicle Manufacturer Specific Conditions Not Correct | This range of values is reserved for vehicle manufacturer specific condition not correct scenarios.
0xFE | Vehicle Manufacturer Specific Conditions Not Correct | This range of values is reserved for vehicle manufacturer specific condition not correct scenarios.
0xFF | N/A | ISO Reserved. This range of values is reserved for future definition by ISO 14229 Standard.